## Feuille 1
ADDR Begin	ADDR END	Description	Size
0x0 0000 0000	0x0 01FF FFFF	SPM L1	32 Mio
0x0 0200 0000	0x0 03FF FFFF	I/O	32 Mio
0x0 0400 0000	0x0 07FF FFFF	ROM BOOT	64 Mio
0x0 0800 0000	0x0 0FFF FFFF	SPM Thread	128 Mio
0x0 1000 0000	0x0 1FFF FFFF	SPM L2	256 Mio
0x0 2000 0000	0x0 3FFF FFFF	SPM RAM	512 Mio
0x0 4000 0000	0x0 7FFF FFFF	VRAM	1 Gio
0x0 8000 0000	0x0 FFFF FFFF	WRAM	2 Gio
0x1 0000 0000	0x1 FFFF FFFF	----	4 Gio
0x2 0000 0000	0x3 FFFF FFFF	SPM RAM	8 Gio
0x4 0000 0000	0x7 FFFF FFFF	VRAM	16 Gio
0x8 0000 0000	0xF FFFF FFFF	WRAM	32 Gio
BUS 40 bits
0x80 0000 0000	0xFF FFFF FFFF	WRAM	512 Gio

Version 32 bits
ADDR Begin	ADDR END	Description	Size
0x0000 0000	0x01FF FFFF	SPM L1	32 Mio
0x0200 0000	0x03FF FFFF	I/O	32 Mio
0x0400 0000	0x05FF FFFF	ROM BOOT	64 Mio
0x0800 0000	0x0FFF FFFF	SPM Thread	128 Mio
0x1000 0000	0x1FFF FFFF	SPM L2	256 Mio
0x2000 0000	0x3FFF FFFF	SPM RAM	512 Mio
0x4000 0000	0x7FFF FFFF	VRAM	1 Gio
0x8000 0000	0xFFFF FFFF	WRAM	2 Gio

I/O
ADDR Begin	ADDR END	Description	Size
0x00 0000	0x0F FFFF	Core Control	1 Mio
0x10 0000	0x1F FFFF	GPU	1 Mio
0x20 0000	0x2F FFFF	SOUND	1 Mio
0x30 0000	0x3F FFFF	USB/SD	1 Mio
0x40 0000	0x4F FFFF	SATA/NVME	1 Mio
0x50 0000	0x5F FFFF	ETHERNET/WIFI	1 Mio
0x60 0000	0x6F FFFF	EXTENSION	1 Mio
0x70 0000	0x7F FFFF	OTHER/PS-2/DMA	1 Mio

Core Control InterFace (CCIF)
ADDR	Description		Size
0x0000	Read Only , info CPU		4 bytes
0x0040	Source		8 bytes
0x0048	Destination		8 bytes
0x0050	CMD		1 byte
0x0051	CORE_SELECT		1 byte
0x0052	SIZE*64		2 bytes
0x0100	WRITE control (start/stop sub core)		256 bytes
0x0200	Read Only (0 nop,1 start,2 stop ,4 stop error MMU )		256 bytes

CMD	Description
0	NOP
1	RAM -> SPM-L2
2	RAM -> SPM-D
3	RAM -> SPM-D
4	RAM <- SPM-L2
5	flush cache-i
6	flush cache-d
7	Start

Graphics InterFace (GIF)
ADDR	Description		Size
0x0000	Read Only , info GPU		4 bytes
0x0100	WRITE SRC Command list		8 bytes
0x0108	WRITE start		8 bytes

Sound InterFace (SIF)
ADDR	Description		Size
0x0000	Read Only , info Sound		4 bytes
0x0100	Channel enable		8 bytes
0x0108			8 bytes

0x1000	Channel 1 Buffer1		8 bytes
0x1008	Channel 1 Buffer2		8 bytes
0x1010	Channel 1 Size		8 bytes
0x1018	Channel 1 reloop/FRQ/BCM/ADPCM)		8 bytes

0x1040	Channel 2 Buffer1		8 bytes
0x1048	Channel 2 Buffer2		8 bytes
0x1050	Channel 2 Size		8 bytes
0x1058	Channel 2 reloop/FRQ/BCM/ADPCM)		8 bytes

0x1800	Channel 32 Buffer1		8 bytes
0x1808	Channel 32 Buffer2		8 bytes
0x1810	Channel 32 Size		8 bytes
0x1818	Channel 32 reloop/FRQ/BCM/ADPCM)		8 bytes

DMA
ADDR	Description		Size
0x0000	Read Only , stat DMA		4 bytes
0x0100	Source		8 bytes
0x0108	Destination		8 bytes
0x0110	SIZE		1 byte
0x0111	START		1 byte