## Feuille 1
INSTRUCTION	CYCLE
ADD/SUB/AND/OR/XOR/MOVE ...	FETCH	DECODE	READ REG	EXECUTE	NOP	WRITE REG
LDM ...	FETCH	DECODE	READ REG	ADDR	MEMORY	WRITE REG
STM ...	FETCH	DECODE	READ REG	ADDR	MEMORY	NOP
LDC/STC ...	FETCH	DECODE	READ REG	MMU	MEMORY	WRITE REG
CMP/FCMP ...	FETCH	DECODE	READ REG	EXECUTE	WRITE FLAG
MULS/MULU	FETCH	DECODE	READ REG	MUL	[MUL...]	MUL	WRITE REG P
DIVS/DIVU/REMS/REMU	FETCH	DECODE	READ REG	DIV	[DIV...]	DIV	WRITE REG Q
NOP	FETCH	DECODE
BXX	FETCH	DECODE/EXE
JUMP/CALL/RET	FETCH	DECODE/EXE

VFADD/VFSUB/VFMUL/VFMOVE ...	FETCH	DECODE	READ REG	EXECUTE X	EXECUTE Y	EXECUTE Z	WRITE REG
VFADD	FETCH	DECODE	READ REG	NOP	VFADD	VFADD	WRITE REG
VFMUL	FETCH	DECODE	READ REG	VFMUL	NOP	NOP	WRITE REG
VFMULADD	FETCH	DECODE	READ REG	VFMUL	VFADD	NOP	WRITE REG
VFMOVE	FETCH	DECODE	READ REG	VFMOVE	NOP	NOP	WRITE REG
STMV ...	FETCH	DECODE	READ REG	ADDR	MEMORY	NOP	NOP
LDMV ...	FETCH	DECODE	READ REG	ADDR	MEMORY	NOP	WRITE REG
VFSUM	FETCH	DECODE	READ REG	VFADD	VFADD	VFADD	VFADD	WRITE REG P
VFIPR	FETCH	DECODE	READ REG	VFMUL	VFMUL	VFMUL	VFADD	VFADD	WRITE REG P
VFDIV	FETCH	DECODE	READ REG	VFDIV	VFDIV	[VFDIV...]	VFDIV	WRITE REG Q
VFSQRT	FETCH	DECODE	READ REG	VFDIV	VFDIV	[VFDIV...]	VFDIV	WRITE REG Q

LDDMAR/STDMAR/DMAIR ...	FETCH	DECODE	READ REG	MMU	DMA	[TRANSFERT...]	END
WAIT	FETCH	DECODE/EXE

VFMUL	FETCH	DECODE	READ REG	VFMUL	VFMUL	NOP	WRITE REG
VFMUL		FETCH	DECODE	READ REG	VFMUL	NOP	NOP	WRITE REG
VFMUADD			FETCH	DECODE	READ REG	VFMUL	VFADD	NOP	WRITE REG
VFADD				FETCH	DECODE	READ REG	NOP	VFADD	NOP	WRITE REG

EXAMPLE :
ADD	FETCH	DECODE	READ REG	EXECUTE	NOP	WRITE REG
NOP		FETCH	DECODE
NOP			FETCH	DECODE
CMP				FETCH	DECODE	READ REG	EXECUTE	WRITE FLAG
NOP					FETCH	DECODE
NOP						FETCH	DECODE
BXX						FETCH	DECODE/EXE
NOP						FETCH	DECODE

LDC (cache miss L2)	FETCH	DECODE	READ REG	EXECUTE	READ L2	COPY	COPY	COPY	COPY	MEMORY	WRITE REG
LDM/LDC		FETCH	DECODE	READ REG	EXECUTE	MEMORY	WRITE REG
LDM/LDC			FETCH	DECODE	READ REG	EXECUTE	MEMORY	WRITE REG
LDM/LDC				FETCH	DECODE	READ REG	EXECUTE	MEMORY	WRITE REG
(READ L2)					FETCH	DECODE	READ REG	EXECUTE	MEMORY	WRITE REG
STALL(COPY)
(COPY)						FETCH	DECODE	READ REG	EXECUTE	MEMORY	WRITE REG
(COPY)						FETCH	DECODE	READ REG	EXECUTE	MEMORY	WRITE REG
(COPY)						FETCH	DECODE	READ REG	EXECUTE	MEMORY	WRITE REG
(COPY)						FETCH	DECODE	READ REG	EXECUTE	MEMORY	WRITE REG
LDM/LDC						FETCH	DECODE	READ REG	EXECUTE	MEMORY	WRITE REG

CMP	FETCH	DECODE	READ REG	EXECUTE	WRITE FLAG
BXX		FETCH	DECODE/EXE
ADD (delay)			FETCH	DECODE	READ REG	EXECUTE	NOP	WRITE REG
ADD (pred)				FETCH	DECODE	READ REG	EXECUTE	NOP	WRITE REG
ADD (pred)					FETCH	DECODE	READ REG	EXECUTE	NOP	WRITE REG

ADD	FETCH	DECODE	READ REG	EXECUTE	NOP	WRITE REG
CMP		FETCH	DECODE	STALL	STALL	STALL	READ REG	EXECUTE	WRITE FLAG
SUB			FETCH	STALL	STALL	STALL	DECODE	READ REG	EXECUTE	NOP	WRITE REG

VFSUM	FETCH	DECODE	READ REG	EXECUTE	VFADD	VFADD	VFADD	WRITE REG P
VFADD		FETCH	DECODE	READ REG	EXECUTE	NOP	STALL	VFADD	WRITE REG

CMP	FETCH	DECODE	READ REG	EXECUTE	WRITE FLAG
BXX		FETCH	STALL	STALL	DECODE/EXE
MOVEI (delay slot)			FETCH	STALL	STALL	DECODE	READ REG	EXECUTE	NOP	WRITE REG
MOVEI						FETCH	DECODE	READ REG	EXECUTE	NOP	WRITE REG
	6 cycles

SUB	FETCH	DECODE	READ REG	EXECUTE	NOP	WRITE REG
BOOL		FETCH	DECODE	STALL	STALL	STALL	READ REG	EXECUTE	NOP	WRITE REG
			FETCH	STALL	STALL	STALL	DECODE	READ REG	EXECUTE	NOP	WRITE REG

	1	2	3	4	5	6	7	8	9	10
Load	FETCH	DECODE	READ REG	MMU	MEM	WRITE REG
add		FETCH	DECODE	STALL	STALL	STALL	READ REG	EXECUTE	NOP	WRITE REG
loop			FETCH				DECODE/EXE
store						FETCH	DECODE	STALL	STALL	READ REG	EXECUTE	NOP	WRITE REG
						FETCH	DECODE	READ REG	EXECUTE	NOP	WRITE REG

bypass
Load	FETCH	DECODE	READ REG	MMU	MEM	WRITE REG
add		FETCH	DECODE	STALL	STALL	EXECUTE	NOP	WRITE REG
loop			FETCH			DECODE/EXE
store						FETCH	DECODE	STALL	EXECUTE	NOP	WRITE REG
(add)						FETCH	DECODE	READ REG	EXECUTE	NOP	WRITE REG
Load						FETCH	STALL	DECODE	STALL	MMU	MEM	WRITE REG
add						FETCH	STALL	DECODE	STALL	EXECUTE	NOP	WRITE REG

	1	2	3	4
	FETCH	DECODE	READ REG	MMU	MEM	WRITE REG
		STALL	FETCH	DECODE	READ REG	EXECUTE	NOP	WRITE REG
				FETCH	DECODE/EXE
				FETCH	DECODE	READ REG	EXECUTE	NOP	WRITE REG