## Feuille 1
		LATENCY			0	1	2	3	4	5	6	7	8	9	10	11	12	13	14	15	16	17	18	19	20	21	22	23	24	25	26	27	28	29	30	31
MNEMONIC	SYNTAX	CYCLE	OPERATION
ALU
ADD	add rA,rB,rC	3	rA = rB + rC		P	1	0	0	0	0	0	0	size		0				Register C						Register B						Register A
SUB	sub rA,rB,rC	3	rA = rB - rC		P	1	0	0	1	0	0	0	size		0				Register C						Register B						Register A
XOR	xor rA,rB,rC	3	rA = rB ^ rC		P	1	0	0	0	1	0	0	size		0				Register C						Register B						Register A
OR	or rA,rB,rC	3	rA = rB | rC		P	1	0	0	1	1	0	0	size		0				Register C						Register B						Register A
AND	and rA,rB,rC	3	rA = rB & rC		P	1	0	0	0	0	1	0	size		0				Register C						Register B						Register A
LSL	lsl rA,rB,rC	3	rA = rB << rC		P	1	0	0	1	0	1	0	size		0				Register C						Register B						Register A
ASR	asr rA,rB,rC	3	rA = rB >> rC		P	1	0	0	0	1	1	0	size		0				Register C						Register B						Register A
LSR	lsr rA,rB,rC	3	rA = rB >> rC		P	1	0	0	1	1	1	0	size		0				Register C						Register B						Register A

ADDI	add rA,rB,imm	3	rA = rB + imm		P	1	0	0	0	0	0	0	size		1	Immediate unsigned									Register B						Register A
SUBI	sub rA,rB,imm	3	rA = rB - imm		P	1	0	0	1	0	0	0	size		1	Immediate unsigned									Register B						Register A
XORI	xor rA,rB,imm	3	rA = rB ^ imm		P	1	0	0	0	1	0	0	size		1	Immediate signed									Register B						Register A
ORI	or rA,rB,imm	3	rA = rB | imm		P	1	0	0	1	1	0	0	size		1	Immediate unsigned									Register B						Register A
ANDI	and rA,rB,imm	3	rA = rB & imm		P	1	0	0	0	0	1	0	size		1	Immediate unsigned									Register B						Register A
LSLI	lsl rA,rB,imm	3	rA = rB << imm		P	1	0	0	1	0	1	0	size		1	Immediate unsigned									Register B						Register A
ASRI	asr rA,rB,imm	3	rA = rB >> imm		P	1	0	0	0	1	1	0	size		1	Immediate unsigned									Register B						Register A
LSRI	lsr rA,rB,imm	3	rA = rB >> imm		P	1	0	0	1	1	1	0	size		1	Immediate unsigned									Register B						Register A

ALU 1 only
MULS	muls P,rB,rC	2-9	P = rB * rC		P	0	0	0	0	0	0	1	size		0				Register C						Register B						----
MULU	mulu P,rB,rC	2-9	P = rB * rC		P	1	0	0	1	0	0	1	size		0				Register C						Register B						----
DIVS	divs Q,rB,rC	5-21	Q = rB / rC		P	1	0	0	0	1	0	1	size		0				Register C						Register B						----
DIVU	divu Q,rB,rC	5-21	Q = rB / rC		P	1	0	0	1	1	0	1	size		0				Register C						Register B						----
REMS	rems Q,rB,rC	5-21	Q = rB % rC		P	1	0	0	0	0	1	1	size		0				Register C						Register B						----
REMU	remu Q,rB,rC	5-21	Q = rB % rC		P	1	0	0	1	0	1	1	size		0				Register C						Register B						----

MULSI	muls P,rB,imm	2-9	P = rB * imm		P	1	0	0	0	0	0	1	size		1	Immediate signed									Register B						----
MULUI	mulu P,rB,imm	2-9	P = rB * imm		P	1	0	0	1	0	0	1	size		1	Immediate unsigned									Register B						----
DIVSI	divs Q,rB,imm	5-21	Q = rB / imm		P	1	0	0	0	1	0	1	size		1	Immediate signed									Register B						----
DIVUI	divu Q,rB,imm	5-21	Q = rB / imm		P	1	0	0	1	1	0	1	size		1	Immediate unsigned									Register B						----
REMSI	rems Q,rB,imm	5-21	Q = rB % imm		P	1	0	0	0	0	1	1	size		1	Immediate signed									Register B						----
REMUI	remu Q,rB,imm	5-21	Q = rB % imm		P	1	0	0	1	0	1	1	size		1	Immediate unsigned									Register B						----

NOP	nop	0			P	0	0	0	0	0	0	0
SEXT	sext rA,rB	3	rA = sign_extend(rB)		P	0	0	0	1	0	0	0	size												Register B						Register A
BOOL	bool rA,rB	3	rA = bool(rB)		P	0	0	0	0	1	0	0	size												Register B						Register A
SMOVE	smove rA,imm	3	rA = (imm<<(size*16 ) )|rA		P	0	0	0	1	1	0	0	size		Immediate (unsigned)																Register A

SLTS	slts rA,rB,rC	3	rA = (rB < rC)		P	0	0	0	0	0	1	0	size						Register C						Register B						Register A
SLTU	sltu rA,rB,rC	3	rA = (rB < rC)		P	0	0	0	1	0	1	0	size						Register C						Register B						Register A
SLTSI	sltsi rA,rB,imm	3	rA = (rB < imm)		P	0	0	0	0	1	1	0	size		Immediate signed										Register B						Register A
SLTUI	sltui rA,rB,imm	3	rA = (rB < imm)		P	0	0	0	1	1	1	0	size		Immediate unsigned										Register B						Register A

MOVEI	movei rA,imm	3	rA = imm		P	0	0	0	0	0	0	1	Immediate (signed)																		Register A
MOVEIU	moveiu rA,imm	3	rA = imm		P	0	0	0	1	0	0	1	Immediate (unsigned)																		Register A

ALU 1 only
					P	0	0	0	0	1	0	1																			Register A
					P	0	0	0	1	1	0	1																			Register A
MOVE	moveins rA	3	rA = n instruction		P	0	0	0	0	0	1	1																			Register A
MOVE	movecyc rA	3	rA = cycle		P	0	0	0	1	0	1	1																			Register A
MOVE	move rA,RI	3			P	0	0	0	0	1	1	1													Register RI						Register A
MOVE	move RI,rB	3			P	0	0	0	1	1	1	1													Register B						Register RI

RI	Register
0	LR
1	IR
2	BR
3	FR

		LATENCY			0	1	2	3	4	5	6	7	8	9	10	11	12	13	14	15	16	17	18	19	20	21	22	23	24	25	26	27	28	29	30	31
MNEMONIC	SYNTAX	CYCLE	OPERATION
LSU
LDL	ldvl rA,imm	3	rA = MEMORY(r0+imm)		P	0	1	0	0	0	0	0	size		Immediate unsigned																VRegister A
STL	stvl rA,imm	3	MEMORY(r0+imm) = rA		P	0	1	0	1	0	0	0	size		Immediate unsigned																VRegister A
LDVL	ldvl vA,imm	4	vA = MEMORY(r0+imm)		P	0	1	0	0	1	0	0	size		Immediate unsigned																VRegister A
STVL	stvl vA,imm	4	MEMORY(r0+imm) = vA		P	0	1	0	1	1	0	0	size		Immediate unsigned																VRegister A

LDL2	ldvl rA,imm	3	rA = MEMORY(r1+imm)		P	0	1	0	0	0	1	0	size		Immediate unsigned																VRegister A
STL2	stvl rA,imm	3	MEMORY(r1+imm) = rA		P	0	1	0	1	0	1	0	size		Immediate unsigned																VRegister A
LDVL2	ldvl vA,imm	4	vA = MEMORY(r1+imm)		P	0	1	0	0	1	1	0	size		Immediate unsigned																VRegister A
STVL2	stvl vA,imm	4	MEMORY(r1+imm) = vA		P	0	1	0	1	1	1	0	size		Immediate unsigned																VRegister A

LDL3	ldvl rA,imm	3	rA = MEMORY(r2+imm)		P	0	1	0	0	0	0	1	size		Immediate unsigned																VRegister A
STL3	stvl rA,imm	3	MEMORY(r2+imm) = rA		P	0	1	0	1	0	0	1	size		Immediate unsigned																VRegister A
LDVL3	ldvl vA,imm	4	vA = MEMORY(r2+imm)		P	0	1	0	0	1	0	1	size		Immediate unsigned																VRegister A
STVL3	stvl vA,imm	4	MEMORY(r2+imm) = vA		P	0	1	0	1	1	0	1	size		Immediate unsigned																VRegister A

LDL4	ldvl rA,imm	3	rA = MEMORY(r3+imm)		P	0	1	0	0	0	1	1	size		Immediate unsigned																Register A
STL4	stvl rA,imm	3	MEMORY(r3+imm) = rA		P	0	1	0	1	0	1	1	size		Immediate unsigned																Register A
LDVL4	ldvl vA,imm	4	vA = MEMORY(r3+imm)		P	0	1	0	0	1	1	1	size		Immediate unsigned																VRegister A
STVL4	stvl vA,imm	4	MEMORY(r4+imm) = vA		P	0	1	0	1	1	1	1	size		Immediate unsigned																VRegister A

LD	ld rA,rC[rB]	3	rA = MEMORY(rB+rC)		P	1	1	0	0	0	0	0	size						Register C						Register B						Register A
ST	st rA,rC[rB]	3	MEMORY(rB+rC) = rA		P	1	1	0	1	0	0	0	size						Register C						Register B						Register A
LDV	ldv vA,rC[rB]	4	vA = MEMORY(rB+rC)		P	1	1	0	0	1	0	0	size						Register C						Register B						Register A
STV	stv vA,rC[rB]	4	MEMORY(rB+rC) = vA		P	1	1	0	1	1	0	0	size						Register C						Register B						Register A

LDI	ldi rA,rC[rB]	3	rA = MEMORY(rB+imm)		P	1	1	0	0	0	1	0	size		Immediate signed										Register B						Register A
STI	sti rA,rC[rB]	3	MEMORY(rB+imm) = rA		P	1	1	0	1	0	1	0	size		Immediate signed										Register B						Register A
LDVI	ldvi vA,rC[rB]	4	vA = MEMORY(rB+imm)		P	1	1	0	0	1	1	0	size		Immediate signed										Register B						Register A
STVI	stvi vA,rC[rB]	4	MEMORY(rB+imm) = vA		P	1	1	0	1	1	1	0	size		Immediate signed										Register B						Register A

Instruction 2
IPREFETCH	iprefetch imm				P	1	1	0	0	0	0	1	Immediate
IFLUSH	iflush imm				P	1	1	0	1	0	0	1	Immediate
IPREFETCH	iprefetch imm[rA]				P	1	1	0	0	1	0	1	Immediate (unsigned)																		Register A
IFLUSH	iflush imm[rA]				P	1	1	0	1	1	0	1	Immediate (unsigned)																		Register A

PREFETCH	prefetch imm[rA]				P	1	1	0	0	0	1	1	size		Immediate signed																Register A
FLUSH	flush imm[rA]				P	1	1	0	1	0	1	1	size		Immediate signed																Register A
PREFETCH	prefetch rB[rA]				P	1	1	0	0	1	1	1	size												Register B						Register A
FLUSH	flush rB[rA]				P	1	1	0	1	1	1	1	size												Register B						Register A

Instruction 1
LDDMA	lddma rA,rB,rC		SPM-D[rA] = RAM[rB] x rC		P	1	1	0	0	0	0	1	chan						Register C						Register B						Register A
STDMA	stdma rA,rB,rC		RAM[rA] = SPM-D[rB] x rC		P	1	1	0	1	0	0	1	chan						Register C						Register B						Register A
LDDMAI	lddmai rA,rB,imm		SPM-D[rA] = RAM[rB] x imm		P	1	1	0	0	1	0	1	chan		Immediate										Register B						Register A
STDMAI	stdmai rA,rB,imm		RAM[rA] = SPM-D[rB] x imm		P	1	1	0	1	1	0	1	chan		Immediate										Register B						Register A

CMP
CMP	cmp rA,rB	3	rA ? rB		P	0	0	1	0	0	0	0	size												Register B						Register A
CMPFR	cmpfr FR,imm	3	FR & imm		P	0	0	1	1	0	0	0			Immediate unsigned
CMPI	cmpi rA,imm	3	rA ? imm		P	0	0	1	0	1	0	0	Immediate (signed)																		Register A
CMPIU	cmpi rA,imm	3	rA ? imm		P	0	0	1	1	1	0	0	Immediate (unsigned)																		Register A
FCMP	fcmp rAx,rBy	3	vAx ? vAy		P	0	0	1	0	0	1	0	id1		id2										VRegister B						VRegister A
DCMP	dcmp rA,rB	3	vA ? vB		P	0	0	1	1	0	1	0													VRegister B						VRegister A
FCMPI	fcmp rAx,imm	3	vAx ? imm		P	0	0	1	0	1	1	0	id		Immediate (half)																VRegister A
DCMPI	dcmp rA,imm	3	vA ? imm		P	0	0	1	1	1	1	0			Immediate (half)																VRegister A

ENDP	endp				P	0	0	1	0	0	0	1
EXE	exe rA				P	0	0	1	1	1	0	1																			Register A
WAIT	wait		wait DMA transfert		P	0	0	1	0	1	0	1	chan
					P	0	0	1	1	1	0	1

RET	ret	2	PC = LR		P	0	0	1	0	0	1	1
RETI	reti	2	PC = IR		P	0	0	1	1	0	1	1
SYSCALL	syscall	2	IR = PC , PC = 0x80000000		P	0	0	1	0	1	1	1
INT	int	2	IR = PC , PC = 0x80000010		P	0	0	1	1	1	1	1

		LATENCY			0	1	2	3	4	5	6	7	8	9	10	11	12	13	14	15	16	17	18	19	20	21	22	23	24	25	26	27	28	29	30	31
MNEMONIC	SYNTAX	CYCLE	OPERATION
BRU
BNE	bne label	1	"=="		P	1	0	1	0	0	0	0	pred		Immediate (signed)
BEQ	beq label	1	"!="		P	1	0	1	1	0	0	0	pred		Immediate (signed)
BL	bl label	1	"<"		P	1	0	1	0	1	0	0	pred		Immediate (signed)
BLE	ble label	1	"<="		P	1	0	1	1	1	0	0	pred		Immediate (signed)
BG	bg label	1	">"		P	1	0	1	0	0	1	0	pred		Immediate (signed)
BGE	bge label	1	">="		P	1	0	1	1	0	1	0	pred		Immediate (signed)
BLS	bls label	1	"<"		P	1	0	1	0	1	1	0	pred		Immediate (signed)
BLES	bles label	1	"<="		P	1	0	1	1	1	1	0	pred		Immediate (signed)
BGS	bgs label	1	">"		P	1	0	1	0	0	0	1	pred		Immediate (signed)
BGES	bges label	1	">="		P	1	0	1	1	0	0	1	pred		Immediate (signed)
BRA	bra label	1	PC += imm		P	1	0	1	0	1	0	1	pred		Immediate (signed)
LOOP	loop label	1	L -= 1,if(L == 0) : PC += imm		P	1	0	1	1	1	0	1	pred		Immediate (signed)
JUMP	jump label	1	PC += imm&0xFFFFFF <<1		P	1	0	1	0	0	1	1	Immediate
JUMPBR	jumpbr label	1	PC = BR+imm		P	1	0	1	1	0	1	1	Immediate
CALL	call label	1	PC += imm&0xFFFFFF<<1 / LR = PC		P	1	0	1	0	1	1	1	Immediate
CALLBR	callbr label	1	PC = BR+imm / LR = PC		P	1	0	1	1	1	1	1	Immediate

VFPU
FADD	fadd rA,rBx,rCy	4	vA = vBx + vCy		P	0	1	1	0	0	0	0	id1		id2				VRegister C						VRegister B						VRegister A
FSUB	fsub rA,rBx,rCy	4	vA = vBx - vCy		P	0	1	1	1	0	0	0	id1		id2				VRegister C						VRegister B						VRegister A
FMUL	fmul rA,rBx,rCy	4	vA = vBx * vCy		P	0	1	1	0	1	0	0	id1		id2				VRegister C						VRegister B						VRegister A
FMULADD	fmuladd rA,rBx,rCy	4	vA += vBx * vCy		P	0	1	1	1	1	0	0	id1		id2				VRegister C						VRegister B						VRegister A

VFADD	vfadd rA,rBx,rCy	4	vA = vB + vC		P	0	1	1	0	0	1	0	size						VRegister C						VRegister B						VRegister A
VFSUB	vfsub rA,rBx,rCy	4	vA = vB - vC		P	0	1	1	1	0	1	0	size						VRegister C						VRegister B						VRegister A
VFMUL	vfmul rA,rBx,rCy	4	vA = vB * vC		P	0	1	1	0	1	1	0	size						VRegister C						VRegister B						VRegister A
VFMULADD	vfmuladd rA,rBx,rCy	4	vA += vB * vC		P	0	1	1	1	1	1	0	size						VRegister C						VRegister B						VRegister A

VFADDS	vfadd rA,rBx,rCy	4	vA = vB + vCy		P	0	1	1	0	0	0	1	size		id				VRegister C						VRegister B						VRegister A
VFSUBS	vfsub rA,rBx,rCy	4	vA = vB - vCy		P	0	1	1	1	0	0	1	size		id				VRegister C						VRegister B						VRegister A
VFMULS	vfmul rA,rBx,rCy	4	vA = vB * vCy		P	0	1	1	0	1	0	1	size		id				VRegister C						VRegister B						VRegister A
VFMULADDS	vfmuladd rA,rBx,rCy	4	vA += vB * vCy		P	0	1	1	1	1	0	1	size		id				VRegister C						VRegister B						VRegister A

FMULSUB	fmulsub rA,rBx,rCy	4	vA -= vBx * vCy		P	0	1	1	0	0	1	1	size		id				VRegister C						VRegister B						VRegister A
VFMULSUB	vfmulsub rA,rBx,rCy	4	vA -= vB * vC		P	0	1	1	1	0	1	1	size						VRegister C						VRegister B						VRegister A
VFMULSUBS	vfmulsubs rA,rBx,rCy	4	vA -= vB * vCy		P	0	1	1	0	1	1	1	size		id				VRegister C						VRegister B						VRegister A
VFSHUFFLE	vfshuffle vA,vB,imm	4			P	0	1	1	1	1	1	1			Immediate										VRegister B						VRegister A

FMOVE	fmove vAy,vBx	4	vAy = vBx		P	1	1	1	0	0	0	0	id1		id2										VRegister B						VRegister A
VMOVE	vfmove vA,vB	4	vA.xy = vB		P	1	1	1	1	0	0	0	size												VRegister B						VRegister A
FMOVEI	fmove vA,42.5	4	vAy = 42.5		P	1	1	1	0	1	0	0	id		Immediate (half)																VRegister A
VFMOVEI	vfmovei vA,42.5	4	vA.xy = 42.5		P	1	1	1	1	1	0	0	size		Immediate (half)																VRegister A

FNEG	fneg vA,vB	4	vAx = -vBy		P	1	1	1	0	0	1	0	id1		id2										VRegister B						VRegister A
FABS	fabs vA,vB	4	vAx = |vBy|		P	1	1	1	1	0	1	0	id1		id2										VRegister B						VRegister A
VFNEG	vfneg vA,vB	4	vA = -vB		P	1	1	1	0	1	1	0	size												VRegister B						VRegister A
VFABS	vfabs vA,vB	4	vA = |vB|		P	1	1	1	1	1	1	0	size												VRegister B						VRegister A

VFTOH	vftoh	4	(half)vA = (float)vB		P	1	1	1	0	0	0	1	size												VRegister B						VRegister A
VHTOF	vhtof	4	(float)vA = (half)vB		P	1	1	1	1	0	0	1	size												VRegister B						VRegister A
VFTOI	vftoi	4	(int)vA = (float)vB		P	1	1	1	0	1	0	1	size												VRegister B						VRegister A
VITOF	vifof	4	(float)vA = (int)vB		P	1	1	1	1	1	0	1	size												VRegister B						VRegister A
VFTOD	vftod	4	(double)vA = (float)vB		P	1	1	1	0	0	1	1													VRegister B						VRegister A
VDTOF	vdtof	4	(float)vA = (double)vB		P	1	1	1	1	0	1	1													VRegister B						VRegister A
FMIN	fmin vA,vB	4	vAx min vBy		P	1	1	1	0	1	1	1	id1		id2										VRegister B						VRegister A
FMAX	fmax vA,vB	4	vAx max vBy		P	1	1	1	1	1	1	1	id1		id2										VRegister B						VRegister A

		LATENCY			0	1	2	3	4	5	6	7	8	9	10	11	12	13	14	15	16	17	18	19	20	21	22	23	24	25	26	27	28	29	30	31
MNEMONIC	SYNTAX	CYCLE	OPERATION
EFU
FDIV	fdiv Q,vBx,vCy	8?	Q = vBx/vCy		P	0	1	1	0	0	0	0	id1		id2				VRegister C						VRegister B						----
FSQRT	fsqrt Q,vBx	12?	Q = fsqrt(vBx)		P	0	1	1	1	0	0	0	id												VRegister B						----
DDIV	ddiv Q,vB,vC	?	Q = vB/vC		P	0	1	1	0	1	0	0							VRegister C						VRegister B						----
DSQRT	dsqrt Q,vB	?	Q = dsqrt(vB)		P	0	1	1	1	1	0	0													VRegister B						----
FATAN	fatan Q,vB,vC	?	Q = atan(vBx)		P	0	1	1	0	0	1	0	id												VRegister B						----
FATAN2	fatan2 Q,vB,vC	?	Q = atan(vBx,vCx)		P	0	1	1	1	0	1	0	id1		id2				VRegister C						VRegister B						----
FEXP	fexp Q,vBx	?	Q = fexp(vBx)		P	0	1	1	0	1	1	0	id												VRegister B						----
					P	0	1	1	1	1	1	0													VRegister B						----

FSUM	fsum P,vB	5	P = vBx + vBy + vBz + vBw		P	0	1	1	0	0	0	1	size												VRegister B						----
FIPR	fipr P,vB,vC	6	P = ( vBx * vCx ) + ( vBy * vCy ) ...		P	0	1	1	1	0	0	1	size						VRegister C						VRegister B						----
FSIN	fsin P,vBx	12?	P = fsin(vBx)		P	0	1	1	0	1	0	1	id												VRegister B						----
DSIN	dsin Q,vB	?	P = dsin(vB)		P	0	1	1	1	1	0	1													VRegister B						----
					P	0	1	1	0	0	1	1													VRegister B						----
					P	0	1	1	1	0	1	1													VRegister B						----
					P	0	1	1	0	1	1	1													VRegister B						----
					P	0	1	1	1	1	1	1													VRegister B						----

FPU-D
DMOVEI	dmovei vA,42.5	4	vA = 42.5		P	1	1	1	0	0	0	0			Immediate (half)																VRegister A
DADD	dadd rA,rB,rC	4	vA = vB + vC		P	1	1	1	1	0	0	0							VRegister C						VRegister B						VRegister A
DSUB	dsub rA,rB,rC	4	vA = vB - vC		P	1	1	1	0	1	0	0							VRegister C						VRegister B						VRegister A
DMUL	dmul rA,rB,rC	4	vA = vB * vC		P	1	1	1	1	1	0	0							VRegister C						VRegister B						VRegister A

DABS	dabs	4	vA = |vA|		P	1	1	1	0	0	1	0													VRegister B						VRegister A
DNEG	dneg vA,vB	4	vA = -vB		P	1	1	1	1	0	1	0													VRegister B						VRegister A
DMIN	dmin vA,vB	4	vA min vB		P	1	1	1	0	1	1	0													VRegister B						VRegister A
DMAX	dmax vA,vB	4	vA max vB		P	1	1	1	1	1	1	0													VRegister B						VRegister A

					P	1	1	1	0	0	0	1
					P	1	1	1	1	0	0	1
					P	1	1	1	0	1	0	1
					P	1	1	1	1	1	0	1
					P	1	1	1	0	0	1	1
					P	1	1	1	1	0	1	1
					P	1	1	1	0	1	1	1
					P	1	1	1	1	1	1	1

UNIT ID	UNIT NAME
/	INST 1	INST 2
0	ALU1-A	ALU2-A
1	ALU1-B	ALU2-B
2	LSU1-A	LSU2-A
3	LSU1-B/DMA	LSU2-B
4	CMP/BRU/Other	/
5	BRU	/
6	VFPU-A	EFU
7	VFPU-B	FPU-D

UNIT	INST
ALU1	64 bits + mul/div
ALU2	64 bits
LSU	Load/Store
CMP	CMP
BRU	Branch
VFPU	vector float
FPU-D	double
EFU	div/sqrt/etc

NAME	REGISTER	BITS
RX	R0-R58	64
R60	L	64	(Loop)
R61	ACC	64	(accumulator)
R62	P	64	(Product)
R63	Q	64	(Quotient)
VX	V0-V60	128
V61	ACC	128
V62	P	128
V63	Q	128
Program Counter	PC	32
Branch Register	BR	32
Link Register	LR	32
Flag Register	FR	16
Int Register	IR	32

Bit	Flag Register
0	E/NE
1	G/L
2	GS/LS
3	info
4	Error div
5	int mode
6
7
8	Nx
9	Ny
A	Nz
B	Nw
C	Zx
D	Zy
E	Zz
F	Zw